## Sheet1
# | Reference | Component Number | Qty | Price
1 | C13 | C1206C103J3RACAUTO | 1 | 0.28
2 | C14,C16 | C1206C106M3PACTU | 2 | 0.25
3 | C15,C17,C37,C61,C73,C75,C78,C80,C92 | C1206X104M3RECAUTO | 9 | 0.09
4 | C18,C19,C97,C98,C99 | 100ZLJ820M18X40 | 5 | 3.96
5 | C20,C21,C22,C23,C24,C25,C26,C89 | CS1210KKX7R0BB225 | 8 | 0.63
6 | C27 | C1206X104K1RACTU | 1 | 0.39
7 | C28,C29 | C3216X7S2A225K160AB | 2 | 0.64
8 | C30 | GRM32EC72A106KE05L | 1 | 1.31
9 | C31,C32 | C1206X103K1RECAUTO | 2 | 0.08
10 | C33,C34 | opt/0603/25V | 2
11 | C35 | C1206C104K5RAC7025 | 1 | 0.12
12 | C36 | TMK316BJ106ML-T | 1 | 0.22
13 | C60,C62,C63,C77,C79 | C1206R105K3RACTU | 5 | 3.43
14 | C72,C74,C81,C82,C93 | C1206C105K3RACTM | 5 | 0.214
15 | C76 | C1206C102K3REC | 1 | 0.03
16 | C83,C84 | 1206Y0250101KXT | 2 | 0.2
17 | C94 | 22201C475KAT2A | 1 | 1.85
18 | C506 | 2.2 uF XXV 1206 | 1
19 | C507 | 2.2 nF XXV 1206 | 1
20 | C508 | 27 nF XXV 1206 | 1
21 | D3 | SMD2150PL-TP | 1 | 0.3
22 | D4,D5 | BAT165E63227HTSA1 | 2 | 0.4
23 | D12 | PMEG3005ELD,315 | 1 | 0.3
24 | D15 | BZX384-B5V1,115 | 1 | 0.12
25 | G1 | TLS205B0EJ 50V | 1 | 1.8
26 | IC1 | LM5013QDDARQ1 | 1 | 5.31
27 | J1 | V_BAT+ | 1
28 | J2 | V_BAT- | 1
29 | J5 | +5V_EXT | 1
30 | J12 | Direction Switch | 1
31 | L1 | WE-PD_1210 | 1 | 2.71
32 | LED1,LED2,LED3 | HSMQ-C150 | 3 | 1.25
33 | LED4 | SM1206SRC | 1 | 0.13
34 | OP1,OP4,OP5 | AD8615AUJZ | 3 | 5.06
35 | POT1,POT2 | SM42TW503 | 2 | 4.01
36 | Q1,Q4 | IAUS300N10S5N015TATMA1 | 2 | 5.42
37 | Q7,Q8 | IRLML6346 | 2 | 0.4
38 | R1 | PMR18EZPJ000 | 1 | 0.86
39 | R4 | RNCP1206FTD1K00 | 1 | 0.09
40 | R7,R80 | CRCW12060000Z0EA | 2 | 0.09
41 | R8 | CRCW1206680RFKEA | 1 | 0.09
42 | R10,R15 | RC1206JR-071R2L | 2 | 0.13
43 | R11,R16 | RC1206JR-0730RL | 2 | 0.09
44 | R12,R18,R45,R62,R69 | AC1206JR-0710RL | 5 | 0.11
45 | R13,R19,R73 | CRCW1206100KFKEAC | 3 | 0.09
46 | R14 | CRCW1206130KFKEA | 1 | 0.09
47 | R17 | ERJS08F5101V | 1 | ( Bulk )( 316 )
48 | R42,R46 | CPF1206B12KE1 | 2 | 0.14
49 | R43,R44 | PHT1206Y1001BGT | 2 | 12.01
50 | R47,R81,R82 | 9T12062A10R0FBHFT | 3 | 0.09
51 | R60 | CRCW120622K0FKEA | 1 | 0.09
52 | R61,R67,R68,R71 | RC1206FR-071KL | 4 | 0.09
53 | R63 | SR1206FR-7W10KL | 1 | 0.09
54 | R64 | RMCF1206ZT0R00 | 1 | 0.09
55 | R70 | CRCW12061M00FKEAHP | 1 | 0.21
56 | R72,R78,R79,R87,R88 | RC1206FR-0710KL | 5 | 0.09
57 | R74 | RC1206FR-077K87L | 1 | 0.09
58 | R75 | RC1206FR-07200RL | 1 | 0.09
59 | R76 | ERJ-8ENF1000V | 1 | 0.16
60 | R77,R90 | RMCF1206FT330R | 2 | 0.09
61 | R89 | RMCF1206JT20K0 | 1 | 0.09
62 | R501 | 100k 0603 | 1
63 | R502 | 453k 1206 | 1
64 | R503 | 49.9k 1206 | 1
65 | RS1 | HCS3920FT1L00 | 1 | 0.09
66 | RT1 | MCP9700Ax-ETT | 1 | 0.35
67 | TP1 | 12V | 1
68 | TP2 | 5V | 1
69 | TP3 | OFFSET | 1
70 | TP4 | VREF_OCP | 1
71 | TP5 | OCP | 1
72 | TP6 | SD | 1
73 | U3 | 2EDL8x24G | 1 | CANT FIND
74 | U4 | NL27WZ08USG | 1 | 0.63
75 | U11 | LMV331 | 1 | 0.9
76 | U12 | PCN10C-32S-2.54DS(72) | 1 | 3.86
77 | U13 | SN74LVC2G74DCUR | 1 | 0.38
78 | U_1 | Phase-U | 1

## Sheet2
BOM – Aryan V3
Reference | Component Model | Qty | Price | Description
C13 | C1206C103J3RACAUTO | 1 | 0.29 | 10000 pF ±5% 25V Ceramic Capacitor X7R 1206
C14,C16 | C1206C106M3PACTU | 2 | 0.26 | 10 µF ±20% 25V Ceramic Capacitor X5R 1206
C15,C17,C37,C61,C73,C75,C78,C80,C92 | C1206X104M3RECAUTO | 9 | 0.09 | 0.1 µF ±20% 25V Keramikkondensatoren X7R 1206 (3216 metrisch)
C18,C19,C97,C98,C99 | 100ZLJ820M18X40 | 5 | 4.02 | 820 µF 100 V Aluminum Electrolytic Capacitors Radial, Can 10000 Hrs @ 105°C
C20,C21,C22,C23,C24,C25,C26,C89 | CS1210KKX7R0BB225 | 8 | 0.64 | 2.2 µF ±10% 100V Keramikkondensatoren X7R 1210 (3225 metrisch)
C27 | C1206X104K1RACTU | 1 | 0.4 | 0.1 µF ±10% 100V Keramikkondensatoren X7R 1206 (3216 metrisch)
C28,C29 | C3216X7S2A225K160AB | 2 | 0.65 | 2.2 µF ±10% 100V Keramikkondensatoren X7S 1206 (3216 metrisch)
C30 | GRM32EC72A106KE05L | 1 | 1.33 | 10 µF ±10% 100V Keramikkondensatoren X7S 1210 (3225 metrisch)
C31,C32 | C1206X103K1RECAUTO | 2 | 0.09 | 10000 pF ±10% 100V Keramikkondensatoren X7R 1206 (3216 metrisch)
C35 | C1206C104K5RAC7025 | 1 | 0.12 | 0.1 µF ±10% 50V Keramikkondensatoren X7R 1206 (3216 metrisch)
C36 | TMK316BJ106ML-T | 1 | 0.22 | 10 µF ±20% 25V Keramikkondensatoren X5R 1206 (3216 metrisch)
C60,C62,C63,C77,C79 | C1206R105K3RACTU | 5 | 3.49 | 1 µF ±10% 25V Keramikkondensatoren X7R 1206 (3216 metrisch)
C72,C74,C81,C82,C93,C811,C821 | C1206C105K3RACTM | 7 | 0.21 | Multilayer Ceramic Capacitors MLCC - SMD/SMT 25V 1uF X7R 1206 10%
C76 | C1206C102K3REC | 1 | 0.21 | Multilayer Ceramic Capacitors MLCC - SMD/SMT 25V 1000pF X7R 1206 10%
C83,C84 | 1206Y0250101KXT | 2 | 0.19 | 100 pF ±10% 25V Condensator ceramic X7R 1206 (3216 metric)
C94 | 22201C475KAT2A | 1 | 1.88 | 4.7 µF ±10% 100V Condensator ceramici X7R 2220 (5750 metric)
C506,C507 | 12061C225KAT2A | 2 | 0.51 | 2.2 µF ±10% 100V Condensator ceramic X7R 1206 (3216 metric)
C508 | 12061C273KAT2A | 1 | 0.18 | 0.027 µF ±10% 100V Condensator ceramic X7R 1206 (3216 metric)
D3 | SMD2150PL-TP | 1 | 0.41 | DIODE SCHOTTKY 150V 2A SOD123FL
D4,D5 | BAT165E63227HTSAI | 2 | 0.32 | DIODE SCHOTT 40V 750MA SOD323-2
D12 | PMEG3005ELD,315 | 1 | 0.21 | Schottky Diodes & Rectifiers PMEG3005ELD/SOD882D/XSON2
D15 | BZX384-B5V1,115 | 1 | 0.15 | Dioden - Zener 5.1 V 300 mW ±2% Oberflächenmontage SOD-323
G1 | TLS205B0EJV50XUMA1 | 1 | 1.57 | IC REG LIN 5V 500MA 8DSO E-PAD
IC1 | LM5013QDDARQ1 | 1 | 4.84 | Buck Schaltregler IC Positiv Einstellbar 1,2V 1 Ausgang 3,5A 8-PowerSOIC (0,154", 3,90mm Breite)
J1 , J2 , U_1 | 7461098 | 3 | 3.85 | 25 Pin Shank Terminal M6 Through Hole
J5 | 1725656-5 | 1 | 1.61 | Fixed Terminal Blocks 2P 2.54mm 90DEG
J12 | Direction Switch | 1
L1 | 7447709470 | 1 | 2.38 | FIXED IND 47UH 3.8A 60 MOHM SMD
LED1,LED2,LED3 | HSMQ-C150 | 3 | 1.27 | Grün 527nm LED-Indikator - Diskret 3,4V 1206 (3216 metrisch)
LED4 | SM1206SRC | 1 | 0.15 | SMD Super Red 660 nm Water Clear
OP1,OP4,OP5 | AD8615AUJZ | 3 | 5.15 | General Purpose Amplifier 1 Circuit Rail-to-Rail TSOT-23-5
POT1,POT2 | SM42TW503 | 2 | 4.08 | 50 kOhms 0.25W, 1/4W J Lead Surface Mount Trimmer Potentiometer Cermet 11.0 Turn Top Adjustment
Q1,Q4 | IAUS300N10S5N015TATMA1 | 2 | 5.51 | N-Channel 100 V 300A (Tj) 375W (Tc) Surface Mount PG-HDSOP-16-2
Q7,Q8 | IRLML6346 | 2 | 0.3 | MOSFETs MOSFT 3.4A 63mOhm 30V 2.5V drv capable
R1 | PMR18EZPJ000 | 1 | 0.87 | 0 Ohms ±5% 1W Chip Resistor 1206 (3216 Metric) Automotive AEC-Q200, Current Sense Metal Element
R4 | RNCP1206FTD1K00 | 1 | 0.09 | 1 kOhms ±1% 0.5W, 1/2W Chip Resistor 1206 (3216 Metric) Anti-Sulfur Thin Film
R7,R80 | CRCW12060000Z0EA | 2 | 0.09 | 0 Ohms Jumper Chip Resistor 1206 (3216 Metric) Automotive AEC-Q200 Thick Film
R8 | CRCW1206680RFKEA | 1 | 0.09 | 680 Ohms ±1% 0.25W, 1/4W Chip Resistor 1206 (3216 Metric) Automotive AEC-Q200 Thick Film
R10,R15 | RC1206JR-071R2L | 2 | 0.13 | 1.2 Ohms ±5% 0.25W, 1/4W Chip Resistor 1206 (3216 Metric) Moisture Resistant Thick Film
R11,R16 | RC1206JR-0730RL | 2 | 0.09 | 30 Ohms ±5% 0.25W, 1/4W Chip Resistor 1206 (3216 Metric) Moisture Resistant Thick Film
R12,R18,R45,R62,R69 | AC1206JR-0710RL | 5 | 0.11 | 10 Ohms ±5% 0.25W, 1/4W Chip Resistor 1206 (3216 Metric) Automotive AEC-Q200, Moisture Resistant Thick Film
R13,R19,R73 | CRCW1206100KFKEAC | 3 | 0.09 | 100 kOhms ±1% 0.25W, 1/4W Chip Resistor 1206 (3216 Metric) Thick Film
R14 | CRCW1206130KFKEA | 1 | 0.09 | 130 kOhms ±1% 0.25W, 1/4W Chip Resistor 1206 (3216 Metric) Automotive AEC-Q200 Thick Film
R17 | ERJS08F5101V | 1 | 0.09 | 5.1 kOhms ±1% 0,25W, 1/4W Chipwiderstand 1206 (3216 metrisch) Schwefelfrei, Automobilzulassung AEC-Q200 Dickschicht
R42,R46 | CPF1206B12KE1 | 2 | 0.2 | 12 kOhms ±0,1% 0,125W, 1/8W Chipwiderstand 1206 (3216 metrisch) Dünnschicht
R43,R44 | PHT1206Y1001BGT | 2 | 12.21 | 1 kOhms ±0,1% 0,1W, 1/10W Chipwiderstand 1206 (3216 metrisch) Anti-Schwefel Dünnschicht
R47,R81,R82 | RT1206FRE0710RL | 3 | 0.09 | 10 Ohms ±1% 0.25W, 1/4W Chip Resistor 1206 (3216 Metric) Thin Film
R60 | CRCW120622K0FKEA | 1 | 0.09 | 22 kOhms ±1% 0.25W, 1/4W Chip Resistor 1206 (3216 Metric) Automotive AEC-Q200 Thick Film
R61,R67,R68,R71 | RC1206FR-071KL | 4 | 0.09 | 1 kOhms ±1% 0.25W, 1/4W Chip Resistor 1206 (3216 Metric) Moisture Resistant Thick Film
R63 | SR1206FR-7W10KL | 1 | 0.57 | 10 kOhms ±1% 0.5W, 1/2W Chip Resistor 1206 (3216 Metric) Automotive AEC-Q200, Pulse Withstanding Thick Film
R64 | RMCF1206ZT0R00 | 1 | 0.09 | 0 Ohms Jumper Chip Resistor 1206 (3216 Metric) Automotive AEC-Q200 Thick Film
R70 | CRCW12061M00FKEAHP | 1 | 0.21 | 1 MOhms ±1% 0.75W, 3/4W Chip Resistor 1206 (3216 Metric) Automotive AEC-Q200, Pulse Withstanding Thick Film
R72,R78,R79,R87,R88 | RC1206FR-0710KL | 5 | 0.09 | 10 kOhms ±1% 0.25W, 1/4W Chip Resistor 1206 (3216 Metric) Moisture Resistant Thick Film
R74 | RC1206FR-077K87L | 1 | 0.09 | 7.87 kOhms ±1% 0.25W, 1/4W Chip Resistor 1206 (3216 Metric) Moisture Resistant Thick Film
R75,R751 | RC1206FR-07200RL | 2 | 0.9 | 200 Ohms ±1% 0.25W, 1/4W Chip Resistor 1206 (3216 Metric) Moisture Resistant Thick Film
R76,R762 | ERJ-8ENF1000V | 2 | 0.16 | 100 Ohms ±1% 0.25W, 1/4W Chip Resistor 1206 (3216 Metric) Automotive AEC-Q200 Thick Film
R77,R90 | RMCF1206FT330R | 2 | 0.09 | 330 Ohms ±1% 0.25W, 1/4W Chip Resistor 1206 (3216 Metric) Automotive AEC-Q200 Thick Film
R89 | RMCF1206JT20K0 | 1 | 0.09 | 20 kOhms ±5% 0.25W, 1/4W Chip Resistor 1206 (3216 Metric) Automotive AEC-Q200 Thick Film
R501 | RMCF1206FT100K | 1 | 0.09 | 100 kOhms ±1% 0.25W, 1/4W Chip Resistor 1206 (3216 Metric) Automotive AEC-Q200 Thick Film
R502 | CR1206-FX-4533ELF | 1 | 0.112 | 453 kOhms ±1% 0,25W, 1/4W Chipwiderstand 1206 (3216 metrisch) Feuchtigkeitsbeständig Dickschicht
R503 | ERJ-P08D4992V | 1 | 0.25 | 49.9 kOhms ±0.5% 0.667W, 2/3W Chip Resistor 1206 (3216 Metric) Automotive AEC-Q200, Pulse Withstanding Thick Film
RS1 | HCS3920FT1L00 | 1 | 1.67 | 1 mOhms ±1% 5W Chip Resistor 3920 (1052 Metric) Automotive AEC-Q200, Current Sense, Moisture Resistant Metal Element
RT1,RT2 | MCP9700A-ETT | 2 | 0.33 | Temperature Sensor Analog, Local -40°C ~ 125°C 10mV/°C SOT-23-3
TP1,TP2,TP3,TP4,TP5,TP6 | TestPoint_Bridge_Pitch2.54mm_Drill0.7mm | 6
U3 | 2EDL8x24G | 1 |  | Exklusiv bei Infineon
U4 | NL27WZ08USG | 1 | 0.64 | AND Gate IC 2 Channel US8
U11 | LMV331M5 | 1 | 1.34 | Comparator General Purpose CMOS, Open-Collector, TTL SOT-23-5
U12 | PCN10-32S-2.54DSA72 | 1 | 6.54 | 32 Position Din Connector Receptacle, Female Sockets Gold Through Hole
U13 | SN74LVC2G74DCUR | 1 | 0.29 | Flip Flop 1 Element D-Type 1 Bit Positive Edge 8-VFSOP (0.091", 2.30mm Width)
Thermal Pads | Honeywell PTM7950 | X
Heatsink | Fischer Elektronik 10022472 SK 68 75 | 1